## Syringe
speed |  | 10 | step/sec |  | Calibrator | 1 | step/sec | 0.4239 | mL/min
1 | rotation | 200 | steps |  |  | 2.359 | step/sec | 1 | mL/min
1 | pitch | 8 | mm |  |  | 1 | step/sec | 25.434 | mL/h
1 | rotation | 8 | mm | h |  | 0.039317 | step/sec | 1 | mL/h
200 | steps | 8 | mm | h
| inner diameter | 15 | mm
| inner radius | 7.5 | mm
200 | steps | 1413 | mm3 | pi*r*r*h
200 | steps | 1.413 | mL | cm3
1 | step | 0.007065 | mL
speed | step/sec | 0.07065 | mL/sec
Flow rate |  | 4.239 | mL/min
|  | 254.34 | mL/h
Flow rate calibrator | step/sec | 0.4239 | mL/min
Flow rate calibrator | step/sec | 25.434 | mL/h